## sem
NAME | Parent | P:Temperature(c) | p:stress relief time (hr) | S:wire composition | S:wire diameter (mm) | S:wire density (g/cm^3) | P:stress relief temperature (°C) | S:bead width (mm)
G181030g |  | 1 | 7 | Ti-6Al-4V | 1.6 | 4.42 |  | 122.6317